## labio.bom
Source | /Users/ihartwig/repos/rpi-labio/pcb/labio.sch
Kicad Rev | Eeschema 4.0.0-stable
Generated Date | Monday July 25 2016 'PMt' 11:51:32 PM
Title | Not Set
Company | Not Set
Revision | Not Set
Date Issue | Not Set
Reference | Value | Footprint | Qty | Type | Mfg | Mfg Part No | Description | Digikey Part No | Comments
C201, C202, C301, C502, C503, C504, C506, C510, C511, C601, C602, C605, C606, C607, C701, C703, C705, C707, C708, C710, C713, C717 | 0.1uF | Capacitors_SMD:C_0603 | 22
C501, C505, C507, C508, C509, C702, C706, C712, C716, C718 | 4.7uF | Capacitors_SMD:C_0805 | 10 |  | Samsung | CL21A475KPFNNNG | 4.7µF 10V Ceramic Capacitor X5R 0805 | 1276-6464-1-ND | http://www.digikey.com/product-detail/en/samsung-electro-mechanics-america-inc/CL21A475KPFNNNG/1276-6464-1-ND/5958092
C512 | 0.01uF-25V | Capacitors_SMD:C_0603 | 1
C603, C604, C608, C609 | 47uF | Capacitors_SMD:c_elec_6.3x5.8 | 4 |  | Nichicon | UWR1E470MCL1GB | 47µF 25V Aluminum Capacitors Radial, Can - SMD 2000 Hrs @ 85°C | 493-14562-1-ND | http://www.digikey.com/product-detail/en/nichicon/UWR1E470MCL1GB/493-14562-1-ND/5800262
C704 | 2.2uF | Capacitors_SMD:C_0603 | 1
C709, C714, C715 | 220pF | Capacitors_SMD:C_0603 | 3
C711 | 1uF | Capacitors_SMD:C_0603 | 1
C801, C802, C803, C804, C805 | dnp | Capacitors_SMD:C_0603 | 5 | DNS
D301, D501, D601, D602, D603, D604, D605, D606, D607, D608, D609, D610, D614, D615, D616, D617, D627, D628, D701 | Led_Small | LEDs:LED-0603 | 19 |  | Lite-On | LTST-C190GKT | LED GREEN CLEAR 0603 SMD | 160-1183-1-ND | http://www.digikey.com/product-detail/en/lite-on-inc/LTST-C190GKT/160-1183-1-ND/269255
D611, D612, D613, D618, D619, D620, D621, D622, D623, D624, D625, D626 | D_Small | Diodes_SMD:SOD-523 | 12 |  | Panasonic | DB2S20500L | DIODE SCHOTTKY 15V 200MA SSMINI2 | DB2S20500LCT-ND | http://www.digikey.com/product-detail/en/panasonic-electronic-components/DB2S20500L/DB2S20500LCT-ND/2326091
G1 | CMU_LOGO | labio-special:cmu_logo_fsilk_3.7mm | 1 | DNS
G2 | WISE_LOGO | labio-special:wise_logo_fsilk_2.5mm | 1 | DNS
G3 | CMU_LOGO | labio-special:cmu_logo_fcu_3.7mm | 1 | DNS
G4 | WISE_LOGO | labio-special:wise_logo_fcu_2.5mm | 1 | DNS
H1001, H1002, H1003, H1004, H1005, H1006, H1007, H1008, H1009 | hole | labio-special:hole-m3 | 9 | DNS
IC201 | AT24CS32-XHM | Housings_SSOP:TSSOP-8_4.4x3mm_Pitch0.65mm | 1 | DNS
J701 | JACK_TRRS_6PINS | labio-special:3.5mm-Jack-CUI-SJ-4351X | 1 |  | CUI Inc | SJ-43515RS-SMT-TR | 3.50mm (0.141", 1/8", Mini Plug) - Headphone Phone Jack Multiple Connector Solder | CP-43515RSSJCT-ND | http://www.digikey.com/product-detail/en/cui-inc/SJ-43515RS-SMT-TR/CP-43515RSSJCT-ND/669732
P1 | CONN_02X20 | labio-special:Pin_Header_Straight_TH-SMT-NoPaste_2x20 | 1
P301, P302, P303, P603, P701, P702, P703 | CONN_01X04 | Pin_Headers:Pin_Header_Straight_1x04 | 7 | DNS
P401 | SFV12R-1ST__HLF | labio-special:SFVxxR-xSTxxHLF | 1 |  | Amphenol FCI | SFV12R-3STBE1HLF | 12 Position FPC Connector Contacts, Bottom 0.020" (0.50mm) Surface Mount, Right Angle | 609-5196-1-ND | Could also use SFV12R-1STE1HLF. http://www.digikey.com/product-detail/en/amphenol-fci/SFV12R-3STBE1HLF/609-5196-1-ND/5967741
P601, P602, P604 | CONN_01X02 | labio-special:Pin_Header_Straight_1x02_Pitch3.5mm | 1 | DNS
P605, P606 | CONN_01X03 | Pin_Headers:Pin_Header_Straight_1x03 | 2 | DNS
P607, P608 | CONN_01X05 | Pin_Headers:Pin_Header_Straight_1x05 | 2 | DNS
P704 | CONN_01X02 | Pin_Headers:Pin_Header_Straight_1x02 | 1 | DNS
P901 | CONN_01X06 | Pin_Headers:Pin_Header_Angled_1x06 | 1 | DNS
Q301 | PHOTOTRANSISTOR | LEDs:LED-0603 | 1 |  | Everlight Electronics | PT19-21B/L41/TR8 | PHOTOTRANSISTOR FLAT BK MINI SMD | 1080-1383-1-ND | http://www.digikey.com/product-detail/en/everlight-electronics-co-ltd/PT19-21B-L41-TR8/1080-1383-1-ND/2676117
Q302, Q303, Q601, Q602, Q603, Q604, Q605, Q606, Q607, Q608, Q609, Q610, Q611, Q612, Q613 | Q_NMOS_GSD | TO_SOT_Packages_SMD:SOT-23 | 15 |  | ON Semiconductor | NTR5103NT1G | MOSFET N-CH 60V 0.26A SOT23 | NTR5103NT1GOSCT-ND | http://www.digikey.com/product-detail/en/on-semiconductor/NTR5103NT1G/NTR5103NT1GOSCT-ND/5801875
R201, R202 | 4.7k | Resistors_SMD:R_0603 | 2
R203 | dnp-10k | Resistors_SMD:R_0603 | 1 | DNS
R204, R205 | dnp-3.9k | Resistors_SMD:R_0603 | 2
R301 | 1.5k | Resistors_SMD:R_0603 | 1
R302, R501, R605, R606, R607, R612, R613, R618, R619, R622, R623, R624, R626, R627, R630, R631, R634, R635, R701 | 220 | Resistors_SMD:R_0603 | 19
R303, R304, R601, R602 | 10k | Resistors_SMD:R_0603 | 4
R401, R402, R403, R502, R504, R505, R506, R507, R508, R509, R510, R511, R513, R515 | 0 | Resistors_SMD:R_0603 | 14
R503, R512, R514 | dnp-0 | Resistors_SMD:R_0603 | 3 | DNS
R603, R604, R608, R609, R610, R611, R616, R617, R620, R621, R625, R628, R629, R632, R633 | 20k | Resistors_SMD:R_0603 | 15
R614, R615 | 0.01 | Resistors_SMD:R_1206 | 2
R702 | 47k | Resistors_SMD:R_0603 | 1
R703 | 2.2k | Resistors_SMD:R_0603 | 1
SW301, SW401, SW501, SW601, SW602, SW603, SW604, SW606, SW701, SW702 | DIP_SWITCH_X04 | labio-special:DIP-8_W7.62mm_SMT | 10 |  | CTS Electrocomponents | 219-4MST | Dip Switch SPST 4 Position Surface Mount Slide (Standard) Actuator 100mA 20VDC | CT2194MST-ND | http://www.digikey.com/product-detail/en/cts-electrocomponents/219-4MST/CT2194MST-ND/223197
SW605 | ROT_ENC | labio-special:Rot-Enc-12mm-Horiz-Button | 1 | DNS | Bourns | PEC12R-4220F-N0024 | 12 mm Incremental Encoder | PEC12R-4220F-N0024-ND | http://www.digikey.com/product-detail/en/bourns-inc/PEC12R-4220F-N0024/PEC12R-4220F-N0024-ND/4499652
SW801, SW802, SW803, SW804, SW805 | SW_PUSH | Buttons_Switches_SMD:SW_SPST_EVPBF | 5 |  | TE Connectivity | FSMCTTR | SWITCH TACTILE SPST-NO 0.02A 15V | 450-2133-1-ND | http://www.digikey.com/product-detail/en/FSMCTTR/450-2133-1-ND/5343813
U201 | AP7365_SOT-23-5 | TO_SOT_Packages_SMD:SOT-23-5 | 1 |  | Diodes | AP7365-33WG-7 | Linear Voltage Regulator IC Positive Fixed 1 Output 3.3V 600mA SOT-25 | AP7365-33WG-7DICT-ND | http://www.digikey.com/product-detail/en/diodes-incorporated/AP7365-33WG-7/AP7365-33WG-7DICT-ND/5267107
U301 | ADS1015 | Housings_SSOP:MSOP-10_3x3mm_Pitch0.5mm | 1 |  | TI | ADS1015IDGSR | IC ADC 12BIT I2C 3.3KSPS 10MSOP | 296-41185-1-ND | http://www.digikey.com/product-detail/en/texas-instruments/ADS1015IDGSR/296-41185-1-ND/5222640
U401 | CFAL12832D-B |  | 1 | DNS | Crystalfontz | CFAL12832D-B | 128x32 I2C Graphic OLED - ZIF | Not Available | https://www.crystalfontz.com/product/cfal12832db-graphic-128x32-oled
U501 | LSM303D | labio-special:LGA-16_3x3mm_Pitch0.5mm_ST | 1 |  | ST Microelectronics | LSM303DTR | ACCELEROMETER 3D MAGNO 16LGA | 497-13819-1-ND | http://www.digikey.com/product-detail/en/stmicroelectronics/LSM303DTR/497-13819-1-ND/4245539
U502 | BMP280 | labio-special:LGA-8_2.5x2.0mm_Pitch0.65mm_BMx280 | 1 |  | Bosch | BMP280 | Board Mount Pressure Sensors Digital Barometer 2.7uA, 300-1200hPa | Not Available | http://www.mouser.com/ProductDetail/Bosch-Sensortec/BMP280/
U503 | L3GD20H | labio-special:LGA-16_3x3mm_Pitch0.5mm_ST | 1 |  | ST Microelectronics | L3GD20HTR | IC MEMS MOTION SENSOR 16LLGA | 497-13931-1-ND | http://www.digikey.com/product-detail/en/stmicroelectronics/L3GD20HTR/497-13931-1-ND/4357644
U601 | L298P_PowerSO20 | labio-special:PowerSO20 | 1 |  | ST Microelectronics | L298P013TR | IC BRIDGE DRIVER PAR 20POWERSO | 497-3624-1-ND | http://www.digikey.com/product-detail/en/stmicroelectronics/L298P013TR/497-3624-1-ND/677613
U701 | SPU0410HR5H | labio-special:SPU0410HR5H | 1 |  | Knowles | SPU0410HR5H-PB | 100Hz ~ 10kHz Analog Microphone MEMS (Silicon) Omnidirectional (-42dB ±3dB @ 94dB SPL) Surface Mount | 423-1138-1-ND | http://www.digikey.com/product-detail/en/knowles/SPU0410HR5H-PB/423-1138-1-ND/2420982
U702 | WM8750 | Housings_DFN_QFN:QFN-32-1EP_5x5mm_Pitch0.5mm | 1 |  | Cirrus Logic | WM8750CJLGEFL | IC CODEC STEREO PORTABLE 32QFN | 598-2392-ND | http://www.digikey.com/product-detail/en/cirrus-logic-inc/WM8750CJLGEFL/598-2392-ND/5409917
W201, W202 | TEST_1P | Measurement_Points:Measurement_Point_Round-SMD-Pad_Small | 2 | DNS