## labio.bom
Source | /Users/ihartwig/repos/rpi-labio/pcb/labio.sch
Kicad Rev | Eeschema 4.0.0-stable
Generated Date | Monday July 25 2016 'PMt' 11:51:32 PM
Title | Raspberry Pi Embedded Lab I/O
Company | Carnegie Mellon University
Revision | 1.2
Date Issue | 2016-08-24
Reference | Value | Footprint | Qty | Type | Mfg | Mfg Part No | Description | Digikey Part No | Comments
C201, C202, C301, C502, C503, C504, C506, C510, C511, C601, C602, C605, C606, C607, C701, C703, C705, C707, C708, C710, C713, C717, C721 | 0.1uF | Capacitors_SMD:C_0603 | 23 | SMT | Murata | GRM188R71C104KA01D | CAP CER 0.1uF ±10% 16V X7R 0603
C401 | dnp-4.7uF | Capacitors_SMD:C_0805 | 1 | DNS | Samsung | CL21A475KPFNNNG | 4.7µF 10V Ceramic Capacitor X5R 0805 | 1276-6464-1-ND | http://www.digikey.com/product-detail/en/samsung-electro-mechanics-america-inc/CL21A475KPFNNNG/1276-6464-1-ND/5958092
C501, C505, C507, C508, C509, C702, C706, C712, C716, C718 | 4.7uF | Capacitors_SMD:C_0805 | 10 | SMT | Samsung | CL21A475KPFNNNG | 4.7µF 10V Ceramic Capacitor X5R 0805 | 1276-6464-1-ND | http://www.digikey.com/product-detail/en/samsung-electro-mechanics-america-inc/CL21A475KPFNNNG/1276-6464-1-ND/5958092
C512 | 0.01uF-25V | Capacitors_SMD:C_0603 | 1 | SMT | Murata | GRM188R71H103KA01D | CAP CER 0.01uF ±10% 50V X7R 0603
C513 | 0.22uF | Capacitors_SMD:C_0603 | 1 | SMT | Murata | GRM188R71C224KA01D | CAP CER 0.22UF ±10% 16V X7R 0603
C603, C604, C608, C609 | 47uF | Capacitors_SMD:c_elec_6.3x5.8 | 4 | SMT | Nichicon | UWR1E470MCL1GB | 47µF 25V Aluminum Capacitors Radial, Can - SMD 2000 Hrs @ 85°C | 493-14562-1-ND | http://www.digikey.com/product-detail/en/nichicon/UWR1E470MCL1GB/493-14562-1-ND/5800262
C709 | 220pF | Capacitors_SMD:C_0603 | 1 | SMT | Murata | GRM188R71H221KA01D | CAP CER 220PF ±10% 50V X7R 0603
C704, C711, C719, C720 | 1uF | Capacitors_SMD:C_0603 | 4 | SMT | Samsung | CL10B105KP8NNNC | 1µF 10V Ceramic Capacitor X7R 0603 (1608 Metric) 0.063" L x 0.031" W (1.60mm x 0.80mm) | 1276-1946-1-ND | http://www.digikey.com/product-detail/en/samsung-electro-mechanics-america-inc/CL10B105KP8NNNC/1276-1946-1-ND/3890032
C714, C715 | 220uF | Capacitors_SMD:C_1210 | 2 | SMT | Samsung | CL32A227MQVNNNE | 220µF 6.3V Ceramic Capacitor X5R 1210 | 1276-3375-1-ND | http://www.digikey.com/product-detail/en/samsung-electro-mechanics-america-inc/CL32A227MQVNNNE/1276-3375-1-ND/3891461
C801, C802, C803, C804, C805 | dnp | Capacitors_SMD:C_0603 | 5 | DNS
D301, D501, D601, D602, D603, D604, D605, D606, D607, D608, D609, D610, D614, D615, D616, D617, D627, D628, D701 | Led_Small | LEDs:LED-0603 | 19 | SMT | Lite-On | LTST-C190GKT | LED GREEN CLEAR 0603 SMD | 160-1183-1-ND | http://www.digikey.com/product-detail/en/lite-on-inc/LTST-C190GKT/160-1183-1-ND/269255
D611, D612, D613, D618, D619, D620, D621, D622, D623, D624, D625, D626 | D_Small | Diodes_SMD:SOD-523 | 12 | SMT | Panasonic | DB2S20500L | DIODE SCHOTTKY 15V 200MA SSMINI2 | DB2S20500LCT-ND | http://www.digikey.com/product-detail/en/panasonic-electronic-components/DB2S20500L/DB2S20500LCT-ND/2326091
F301, F401, F501, F603, F604, F701 | F_Small | Resistors_SMD:R_1206 | 6 | SMT | Bel Fuse | 0ZCJ0010FF2E | PTC RESTTBLE 0.10A 60V CHIP 1206 | 507-1794-1-ND | http://www.digikey.com/product-detail/en/bel-fuse-inc/0ZCJ0010FF2E/507-1794-1-ND/4156222
F601 | F_Small | labio-special:OMNI-BLOCK_Fuse_10x5mm_Littelfuse | 1 | SMT | Littelfuse | 0154004.DRT | FUSE BRD MNT 4A 125VAC/VDC 2SMD | F1309CT-ND | http://www.digikey.com/product-detail/en/littelfuse-inc/0154004.DRT/F1309CT-ND/266657
F602 | F_Small | Resistors_SMD:R_1206 | 1 | SMT | Bel Fuse | 0ZCJ0050AF2E | PTC RESTTBLE 0.50A 24V CHIP 1206 | 507-1803-1-ND | http://www.digikey.com/product-detail/en/bel-fuse-inc/0ZCJ0050AF2E/507-1803-1-ND/4156312
G1 | CMU_LOGO | labio-special:cmu_logo_fsilk_3.7mm | 1 | DNS
G2 | WISE_LOGO | labio-special:wise_logo_fsilk_2.5mm | 1 | DNS
G3 | CMU_LOGO | labio-special:cmu_logo_fcu_3.7mm | 1 | DNS
G4 | WISE_LOGO | labio-special:wise_logo_fcu_2.5mm | 1 | DNS
H1001, H1002, H1003, H1004, H1005, H1006, H1007, H1008, H1009 | hole | labio-special:hole-m3 | 9 | DNS
IC201 | AT24CS32-XHM | Housings_SSOP:TSSOP-8_4.4x3mm_Pitch0.65mm | 1 | DNS
J701 | JACK_TRRS_6PINS | labio-special:3.5mm-Jack-CUI-SJ-4351X | 1 | SMT | CUI Inc | SJ-43515RS-SMT-TR | 3.50mm (0.141", 1/8", Mini Plug) - Headphone Phone Jack Multiple Connector Solder | CP-43515RSSJCT-ND | http://www.digikey.com/product-detail/en/cui-inc/SJ-43515RS-SMT-TR/CP-43515RSSJCT-ND/669732
P201 | CONN_02X20 | labio-special:Pin_Header_Straight_TH-SMT-NoPaste_2x20 | 1 | DNS
P301, P302, P303, P603, P701, P702, P703 | CONN_01X04 | Pin_Headers:Pin_Header_Straight_1x04 | 7 | TH | Harwin, Inc. | M20-9990446 | 4 Positions Header, Unshrouded, Breakaway Connector 0.100" (2.54mm) Through Hole Tin | 952-2266-ND | http://www.digikey.com/product-detail/en/harwin-inc/M20-9990446/952-2266-ND/3728230
P401 | SFV12R-1ST__HLF | labio-special:SFVxxR-xSTxxHLF | 1 | SMT | Amphenol FCI | SFV12R-3STBE1HLF | 12 Position FPC Connector Contacts, Bottom 0.020" (0.50mm) Surface Mount, Right Angle | 609-5196-1-ND | Could also use SFV12R-1STE1HLF. http://www.digikey.com/product-detail/en/amphenol-fci/SFV12R-3STBE1HLF/609-5196-1-ND/5967741
P601, P602, P604 | CONN_01X02 | labio-special:Pin_Header_Straight_1x02_Pitch3.5mm | 3 | TH | On Shore Technology, Inc. | OSTTE020104 | 2 Position Wire to Board Terminal Block Horizontal with Board 0.138" (3.50mm) Through Hole | ED2740-ND | http://www.digikey.com/product-detail/en/on-shore-technology-inc/OSTTE020104/ED2740-ND/2351816
P605, P606 | CONN_01X03 | Pin_Headers:Pin_Header_Straight_1x03 | 2 | TH | Harwin, Inc. | M20-9990346 | 3 Positions Header, Unshrouded, Breakaway Connector 0.100" (2.54mm) Through Hole Tin | 952-2264-ND | http://www.digikey.com/product-detail/en/harwin-inc/M20-9990346/952-2264-ND/3728228
P607, P608 | CONN_01X05 | Pin_Headers:Pin_Header_Straight_1x05 | 2 | TH | Harwin, Inc. | M20-9990546 | 5 Positions Header, Unshrouded, Breakaway Connector 0.100" (2.54mm) Through Hole Tin | 952-2268-ND | http://www.digikey.com/product-detail/en/harwin-inc/M20-9990546/952-2268-ND/3728232
P704 | CONN_01X02 | Pin_Headers:Pin_Header_Straight_1x02 | 1 | DNS
P901 | CONN_01X06 | Pin_Headers:Pin_Header_Angled_1x06 | 1 | DNS
Q301 | PHOTOTRANSISTOR | LEDs:LED-0603 | 1 | SMT | Everlight Electronics | PT19-21B/L41/TR8 | PHOTOTRANSISTOR FLAT BK MINI SMD | 1080-1383-1-ND | http://www.digikey.com/product-detail/en/everlight-electronics-co-ltd/PT19-21B-L41-TR8/1080-1383-1-ND/2676117
Q302, Q303, Q601, Q602, Q603, Q604, Q605, Q606, Q607, Q608, Q609, Q610, Q611, Q612, Q613 | Q_NMOS_GSD | TO_SOT_Packages_SMD:SOT-23 | 15 | SMT | ON Semiconductor | NTR5103NT1G | MOSFET N-CH 60V 0.26A SOT23 | NTR5103NT1GOSCT-ND | http://www.digikey.com/product-detail/en/on-semiconductor/NTR5103NT1G/NTR5103NT1GOSCT-ND/5801875
R201, R202, R301, R703 | 2.2k | Resistors_SMD:R_0603 | 4 | SMT | Vishay Dale | CRCW06032K20FKEA | RES SMD 2.2K OHM 1% 1/10W 0603
R203 | dnp-10k | Resistors_SMD:R_0603 | 1 | DNS
R204, R205 | dnp-3.9k | Resistors_SMD:R_0603 | 2 | DNS
R302, R501, R605, R606, R607, R612, R613, R618, R619, R622, R623, R624, R626, R627, R630, R631, R634, R635, R701 | 220 | Resistors_SMD:R_0603 | 19 | SMT | Vishay Dale | CRCW0603220RFKEA | RES SMD 220 OHM 1% 1/10W 0603
R303, R304, R601, R602, R704, R705, R706 | 10k | Resistors_SMD:R_0603 | 7 | SMT | Vishay Dale | CRCW060310K0FKEA | RES SMD 10K OHM 1% 1/10W 0603
R401, R402, R403, R502, R504, R506, R507, R508, R509, R510, R511, R513, R515 | 0 | Resistors_SMD:R_0603 | 13 | SMT | Vishay Dale | CRCW06030000Z0EA | RES SMD 0.0OHM JUMPER 1/10W 0603
R404, R406, R503, R512, R514 | dnp-0 | Resistors_SMD:R_0603 | 5 | DNS | Vishay Dale | CRCW06030000Z0EA | RES SMD 0.0OHM JUMPER 1/10W 0603
R405 | dnp-47k | Resistors_SMD:R_0603 | 1 | DNS | Vishay Dale | CRCW060347K0FKEA | RES SMD 47K OHM 1% 1/10W 0603
R603, R604, R608, R609, R610, R611, R616, R617, R620, R621, R625, R628, R629, R632, R633 | 20k | Resistors_SMD:R_0603 | 15 | SMT | Vishay Dale | CRCW060320K0FKEA | RES SMD 20K OHM 1% 1/10W 0603
R614, R615 | 0.01 | Resistors_SMD:R_1206 | 2 | SMT | Samsung | RUW3216FR100CS | RES SMD 0.1 OHM 1% 1W 1206 | 1276-6187-1-ND | http://www.digikey.com/product-detail/en/samsung-electro-mechanics-america-inc/RUW3216FR100CS/1276-6187-1-ND/3969159
R702 | 47k | Resistors_SMD:R_0603 | 1 | SMT | Vishay Dale | CRCW060347K0FKEA | RES SMD 47K OHM 1% 1/10W 0603
R707 | 820k | Resistors_SMD:R_0603 | 1 | SMT | Vishay Dale | CRCW0603820KFKEA | RES SMD 820K OHM 1% 1/10W 0603
SW301, SW401, SW501, SW601, SW602, SW603, SW604, SW606, SW701, SW702 | DIP_SWITCH_X04 | labio-special:DIP-8_W7.62mm_SMT | 10 | SMT | CTS Electrocomponents | 219-4MST | Dip Switch SPST 4 Position Surface Mount Slide (Standard) Actuator 100mA 20VDC | CT2194MST-ND | http://www.digikey.com/product-detail/en/cts-electrocomponents/219-4MST/CT2194MST-ND/223197
SW605 | ROT_ENC | labio-special:Rot-Enc-12mm-Horiz-Button | 1 | TH | Bourns | PEC12R-4220F-N0024 | 12 mm Incremental Encoder | PEC12R-4220F-N0024-ND | http://www.digikey.com/product-detail/en/bourns-inc/PEC12R-4220F-N0024/PEC12R-4220F-N0024-ND/4499652
SW801, SW802, SW803, SW804, SW805 | SW_PUSH | Buttons_Switches_SMD:SW_SPST_EVPBF | 5 | SMT | TE Connectivity | FSMCTTR | SWITCH TACTILE SPST-NO 0.02A 15V | 450-2133-1-ND | http://www.digikey.com/product-detail/en/FSMCTTR/450-2133-1-ND/5343813
U201 | AP7365_SOT-23-5 | TO_SOT_Packages_SMD:SOT-23-5 | 1 | SMT | Diodes | AP7365-33WG-7 | Linear Voltage Regulator IC Positive Fixed 1 Output 3.3V 600mA SOT-25 | AP7365-33WG-7DICT-ND | http://www.digikey.com/product-detail/en/diodes-incorporated/AP7365-33WG-7/AP7365-33WG-7DICT-ND/5267107
U301 | ADS1015 | Housings_SSOP:MSOP-10_3x3mm_Pitch0.5mm | 1 | SMT | TI | ADS1015IDGSR | IC ADC 12BIT I2C 3.3KSPS 10MSOP | 296-41185-1-ND | http://www.digikey.com/product-detail/en/texas-instruments/ADS1015IDGSR/296-41185-1-ND/5222640
U401 | CFAL12832D-B |  | 1 | DNS | Crystalfontz | CFAL12832D-B | 128x32 I2C Graphic OLED - ZIF | Not Available | https://www.crystalfontz.com/product/cfal12832db-graphic-128x32-oled
U501 | LSM303D | labio-special:LGA-16_3x3mm_Pitch0.5mm_ST | 1 | SMT | ST Microelectronics | LSM303DTR | ACCELEROMETER 3D MAGNO 16LGA | 497-13819-1-ND | http://www.digikey.com/product-detail/en/stmicroelectronics/LSM303DTR/497-13819-1-ND/4245539
U502 | BMP280 | labio-special:LGA-8_2.5x2.0mm_Pitch0.65mm_BMx280 | 1 | SMT | Bosch | BMP280 | Board Mount Pressure Sensors Digital Barometer 2.7uA, 300-1200hPa | Not Available | http://www.mouser.com/ProductDetail/Bosch-Sensortec/BMP280/
U503 | L3GD20H | labio-special:LGA-16_3x3mm_Pitch0.5mm_ST | 1 | SMT | ST Microelectronics | L3GD20HTR | IC MEMS MOTION SENSOR 16LLGA | 497-13931-1-ND | http://www.digikey.com/product-detail/en/stmicroelectronics/L3GD20HTR/497-13931-1-ND/4357644
U601 | L298P_PowerSO20 | labio-special:PowerSO20 | 1 | SMT | ST Microelectronics | L298P013TR | IC BRIDGE DRIVER PAR 20POWERSO | 497-3624-1-ND | http://www.digikey.com/product-detail/en/stmicroelectronics/L298P013TR/497-3624-1-ND/677613
U701 | SPU0410HR5H | labio-special:SPU0410HR5H | 1 | SMT | Knowles | SPU0410HR5H-PB | 100Hz ~ 10kHz Analog Microphone MEMS (Silicon) Omnidirectional (-42dB ±3dB @ 94dB SPL) Surface Mount | 423-1138-1-ND | http://www.digikey.com/product-detail/en/knowles/SPU0410HR5H-PB/423-1138-1-ND/2420982
U702 | WM8750 | Housings_DFN_QFN:QFN-32-1EP_5x5mm_Pitch0.5mm | 1 | SMT | Cirrus Logic | WM8750CJLGEFL | IC CODEC STEREO PORTABLE 32QFN | 598-2392-ND | http://www.digikey.com/product-detail/en/cirrus-logic-inc/WM8750CJLGEFL/598-2392-ND/5409917
U703 | OPA344_SOT23-5 | TO_SOT_Packages_SMD:SOT-23-5 | 1 | SMT | TI | OPA344NA/250 | IC OPAMP GP 1MHZ RRO SOT23-5 | OPA344NACT-ND | http://www.digikey.com/product-detail/en/texas-instruments/OPA344NA-250/OPA344NACT-ND/362263
W201, W202 | TEST_1P | Measurement_Points:Measurement_Point_Round-SMD-Pad_Small | 2 | DNS